## BUTANOL_NO_BM
Reaction | Description | Lb | Ub | Objective | Notes | Subsystem
EET | Extracellular Electron Transport | -100 | 100 | 0 | Extracellular Electron Transport | EET
Biomass | Biomass rxn | 0 | 0 | 0 | Biomass Rxn | Biomass
ATPM | ATP Maintenance | 0 | 100 | 1 | ATP Maintenance Requierements | ATP
PDH | Pyruvate DH | 0 | 0 | 0 | PDH | Transition
PDH2 | Pyruvate DH without NADH | -100 | 100 | 0 | PDH | Transition
EX_glc__D_e | D-Glucose exchange | -1 | -1 | 0 | Glucose Intake | Exchange
EX_lac__D_e | D-lactate exchange | 0 | 0 | 0 | No Intake or Production | Exchange
EX_h_e | H+ exchange | -100 | 100 | 0 | Only H Production No Uptake | Exchange
EX_ac_e | Acetate exchange | 0 | 0 | 0 | No Intake or Production | Exchange
EX_acald_e | Acetaldehyde exchange | 0 | 0 | 0 | No Intake or Production | Exchange
EX_etoh_e | Ethanol exchange | 0 | 0 | 0 | No Intake or Production | Exchange
EX_pi_e | Phosphate exchange | -100 | 100 | 0 | No Restrictions | Exchange
EX_h2o_e | H2O exchange | 0 | 100 | 0 | No Restrictions | Exchange
EX_co2_e | CO2 exchange | 0 | 100 | 0 | No Restrictions | Exchange
EX_nh4_e | Ammonia exchange | -100 | 100 | 0 | No Restrictions | Exchange
EX_o2_e | O2 exchange | 0 | 0 | 0 | Anaerobic | Exchange
EX_elect__ox_e | Electrode oxidized Exchange | -100 | 100 | 0 | No Restrictions | Exchange
EX_elect_red_e | Electrode reduced Exchange | -1.216 | -1.216 | 0 | No Restrictions | Exchange
EX_buty_e | Butyrate Exchange | 0 | 100 | 0 | Only Production | Exchange
EX_glyc_e | Glycerol exchange | 0 | 0 | 0 | No Intake or Production | Exchange
EX_btoh_e | Butanol Exchange | 0 | 100 | 0 | Only Production | Exchange
EX_for_e | Formate exchange | 0 | 0 | 0 | No Intake or Production | Exchange
SINK_H_c | H sink | 0 | 0 | 0 |  | Sink
SINK_Pi_c | Pi Sink | 0 | 0 | 0 |  | Sink
SINK_H2O_c | Water Sink | -100 | 100 | 0 |  | Sink
CF | Carbon Fixation Hipotetic | 0 | 0 | 0 | Hipotetic | Carbon Fixation
ATP_hypothethic |  | 0 | 0 | 0 | Hypothetic
NADH_hypo |  | 0 | 0 | 0
EX_prop_c | Propionate Exchange | 0 | 0 | 0
EX_iaa_c |  | 0 | 0 | 0
NADH_NADP_hypo |  | -100 | 100 | 0 | Hypothetic
EET_hypo |  | 0 | 0 | 0
EMI |  | -100 | 100 | 0

## BUTANOL_BM (2)
Reaction | Description | Lb | Ub | Objective | Notes | Subsystem
EET | Extracellular Electron Transport | -100 | 100 | 0 | Extracellular Electron Transport | EET
Biomass | Biomass rxn | 0 | 0.25 | 1 | Biomass Rxn | Biomass
ATPM | ATP Maintenance | 0 | 100 | 0 | ATP Maintenance Requierements | ATP
PDH | Pyruvate DH | 0 | 0 | 0 | PDH | Transition
PDH2 | Pyruvate DH without NADH | -100 | 100 | 0 | PDH | Transition
EX_glc__D_e | D-Glucose exchange | -0.42607 | -0.42607 | 0 | Glucose Intake | Exchange
EX_lac__D_e | D-lactate exchange | 0 | 0 | 0 | No Intake or Production | Exchange
EX_h_e | H+ exchange | -100 | 100 | 0 | Only H Production No Uptake | Exchange
EX_ac_e | Acetate exchange | 0 | 0 | 0 | No Intake or Production | Exchange
EX_acald_e | Acetaldehyde exchange | 0 | 0 | 0 | No Intake or Production | Exchange
EX_etoh_e | Ethanol exchange | 0 | 0 | 0 | No Intake or Production | Exchange
EX_pi_e | Phosphate exchange | -100 | 100 | 0 | No Restrictions | Exchange
EX_h2o_e | H2O exchange | 0.232 | 0.232 | 0 | No Restrictions | Exchange
EX_co2_e | CO2 exchange | 0 | 100 | 0 | No Restrictions | Exchange
EX_nh4_e | Ammonia exchange | -100 | 100 | 0 | No Restrictions | Exchange
EX_o2_e | O2 exchange | 0 | 0 | 0 | Anaerobic | Exchange
EX_elect__ox_e | Electrode oxidized Exchange | -100 | 100 | 0 | No Restrictions | Exchange
EX_elect_red_e | Electrode reduced Exchange | -100 | 100 | 0 | No Restrictions | Exchange
EX_buty_e | Butyrate Exchange | 0.26726 | 0.26726 | 0 | Only Production | Exchange
EX_glyc_e | Glycerol exchange | 0 | 0 | 0 | No Intake or Production | Exchange
EX_btoh_e | Butanol Exchange | 0.11673 | 0.11673 | 0 | Only Production | Exchange
EX_for_e | Formate exchange | 0 | 0 | 0 | No Intake or Production | Exchange
SINK_H_c | H sink | 0 | 0 | 0 |  | Sink
SINK_Pi_c | Pi Sink | 0 | 0 | 0 |  | Sink
SINK_H2O_c | Water Sink | -100 | 100 | 0 |  | Sink
CF | Carbon Fixation Hipotetic | 0 | 0 | 0 | Hipotetic | Carbon Fixation
ATP_hypothethic |  | 0 | 0 | 0 | Hypothetic
NADH_hypo |  | 0 | 0 | 0
EX_prop_c | Propionate Exchange | 0 | 0 | 0
EX_iaa_c |  | 0 | 0 | 0
NADH_NADP_hypo |  | 0 | 0 | 0 | Hypothetic
EET_hypo |  | 0 | 0 | 0
EMI |  | -100 | 100 | 0

## BUTANOL_BM_FULL
Reaction | Description | Lb | Ub | Objective | Notes | Subsystem
EET | Extracellular Electron Transport | -100 | 100 | 0 | Extracellular Electron Transport | EET
Biomass | Biomass rxn | 0 | 100 | 1 | Biomass Rxn | Biomass
ATPM | ATP Maintenance | -100 | 100 | 0 | ATP Maintenance Requierements | ATP
PDH | Pyruvate DH | 0 | 0 | 0 | PDH | Transition
PDH2 | Pyruvate DH without NADH | -100 | 100 | 0 | PDH | Transition
EX_glc__D_e | D-Glucose exchange | -1.42 | -1.42 | 0 | Glucose Intake | Exchange
EX_lac__D_e | D-lactate exchange | 0 | 0 | 0 | No Intake or Production | Exchange
EX_h_e | H+ exchange | -100 | 100 | 0 | Only H Production No Uptake | Exchange
EX_ac_e | Acetate exchange | 0 | 0 | 0 | No Intake or Production | Exchange
EX_acald_e | Acetaldehyde exchange | 0 | 0 | 0 | No Intake or Production | Exchange
EX_etoh_e | Ethanol exchange | 0 | 0 | 0 | No Intake or Production | Exchange
EX_pi_e | Phosphate exchange | -100 | 100 | 0 | No Restrictions | Exchange
EX_h2o_e | H2O exchange | 0.187 | 0.187 | 0 | No Restrictions | Exchange
EX_co2_e | CO2 exchange | 0 | 100 | 0 | No Restrictions | Exchange
EX_nh4_e | Ammonia exchange | -100 | 100 | 0 | No Restrictions | Exchange
EX_o2_e | O2 exchange | 0 | 0 | 0 | Anaerobic | Exchange
EX_elect__ox_e | Electrode oxidized Exchange | -100 | 100 | 0 | No Restrictions | Exchange
EX_elect_red_e | Electrode reduced Exchange | -1.52 | -1.52 | 0 | No Restrictions | Exchange
EX_buty_e | Butyrate Exchange | 0.869 | 0.871 | 0 | Only Production | Exchange
EX_glyc_e | Glycerol exchange | 0 | 0 | 0 | No Intake or Production | Exchange
EX_btoh_e | Butanol Exchange | 0.379 | 0.381 | 0 | Only Production | Exchange
EX_for_e | Formate exchange | 0 | 0 | 0 | No Intake or Production | Exchange
SINK_H_c | H sink | 0 | 0 | 0 |  | Sink
SINK_Pi_c | Pi Sink | 0 | 0 | 0 |  | Sink
SINK_H2O_c | Water Sink | -100 | 100 | 0 |  | Sink
CF | Carbon Fixation Hipotetic | 0 | 0 | 0 | Hipotetic | Carbon Fixation
ATP_hypothethic |  | 0 | 0 | 0 | Hypothetic
NADH_hypo |  | 0 | 0 | 0
EX_prop_c | Propionate Exchange | 0 | 0 | 0
EX_iaa_c |  | 0 | 0 | 0
NADH_NADP_hypo |  | -100 | 100 | 0 | Hypothetic
EET_hypo |  | 0 | 0 | 0
EMI |  | -100 | 100 | 0